## Worksheet 1
Model constructions | Parameters | Unit | Descriptions
Snow model | P | mm | Precipitation
(Eqs. 1, 2, 3, 4, 5, 10) | Ps |  | Snowfall in SWE form
| Pl |  | Rainfall
| hs |  | Snow depth in SWE form
| Msp |  | Potential snowmelt in SWE form
| Ms |  | Snowmelt in SWE form
| Esp |  | Potential snow sublimation in SWE form
| Es |  | Snow sublimation in SWE form
| α | mm (∘C)−1 day−1 | Degree-day factor
| β |  | Snow sublimation coefficient
Surface Runoff | q | mm | Surface runoff
(Eqs. 6, 11, 14) | H |  | Water depth of surface tank
| Els |  | Land surface actual evaporation
| h0 |  | Critical value for surface runoff generation
| h1 |  | Critical value for peak runoff
| k2 | – | Land surface evaporation conversion coefficient
| b1 |  | Runoff coefficient for normal runoff generation
| b2 |  | Runoff coefficient for peak value
Infiltration and Baseflow | F | mm | Infiltration water
(Eqs. 7, 8, 12) | hg |  | Water depth of underground tank
| qg |  | Base flow
| h2 |  | Critical value for base flow generation
| b0 | – | Infiltration coefficient
| d |  | Base flow coefficient
Lake model | ql | mm | Lake outlet runoff
(Eqs. 9, 13, 14) | El |  | Lake water evaporation
| Hl |  | Water depth of lake tank
| hl1 |  | Critical value for lake outlet runoff generation
| hl2 |  | Lake outlet runoff coefficient for peak value
| k2 | – | Water evaporation conversion coefficient
| c0 |  | Lake outlet runoff coefficient for normal runoff generation
| c1 |  | Lake outlet runoff coefficient for peak value
Common Parameters | T+ | ∘C | Positive temperature
| Tc |  | Critical temperature for melt
| i | month | Time step indicator