## Worksheet 1
Parameter | Name and | Basin physical | Calibrated
| physical meaning | characteristics Classification | parameters
T0 (m2 s−1) | Saturated soil hydraulic conductivity | Clay area | 1.938
|  | Sand area | 1.421
|  | Silt area | 1.424
m (m) | Decay factor of T0 | Clay area | 0.099
|  | Sand area | 0.299
|  | Silt area | 0.2
Srmax (m) | Maximum root zone capacity | Deep rooted area | 0.029
|  | Shallow rooted area | 0.021
|  | Shallow rooted and irrigated area | 0.02
|  | Impervious area | 0.004
Sbar0 (m) | Initial value of the average soil saturation deficit | 0≤λ≤10 | 0.288
|  | 11≤λ≤20 | 0.798
|  | 21≤λ≤30 | 0.166
|  | 31≤λ≤40 | 0.155
n0 | Manning's rough coefficient | Stream network | 0.004
|  | Building area | 0.12
|  | Clay area | 0.157
|  | Sand area | 0.117
|  | Silt area | 0.277