## Worksheet 1
Sample height | L=20 m
Porosity | ∅=0.475
Intrinsic permeability | ks=1.699×10-14 m2
Bulk modulus | Kb=4.5 MPa
Shear modulus | G=2.4 MPa
Bulk modulus of solid | Ks=35 GPa
Bulk modulus of water | Kf=2.25 GPa
Material density of water | ρf=997 kg m−3
Viscosity of water | μf=0.001 Ns m−2