## Worksheet 1
Physical properties | Nanagouchi F. |  |  | Yurakucho F.
| initial guess | lower limit | upper limit | initial guess | lower limit | upper limit
Hydraulic conductivity | 9×10-5 | 1×10-10 | 1×105 | 5×10-5 | 1×10-10 | 1×105
(m d−1)
Uniaxial drained | 1 | 1×10-2 | 1×102 | 1 | 1×10-2 | 1×102
bulk modulus (GPa)
Compression index (−) | 1.5 |  | 10 | 0.5 |  | 10
Density of solid (103 kg m−3) | 2.7 | 2.6 | 2.9 | 2.7 | 2.6 | 2.9
Void ratio in virgin compression | 1.1 | 0.1 | 10 | 1.5 | 0.1 | 10
by 1 MPa of effective stress (−)
The past maximum elevation of | 4 | 0 | 10 | 1 | 0 | 10
the top of the formation (m)