## Worksheet 1
Physical properties | Nanagouchi F. |  |  | Yurakucho F.
| best model | lowest value | largest value | best model | lowest value | largest value
Hydraulic conductivity | 1.1×10-4 | 8.5×10-5 | 2.0×10-4 | 3.2×10-5 | 2.4×10-5 | 3.2×10-4
(m d−1)
Uniaxial drained | 1.1 | 1.1 | 1×102 | 63 | 1.9×10-2 | 63
bulk modulus (GPa)
Compression index (−) | 4.4 | 0.75 | 4.4 | 0.54 | 0.54 | 2.7
Density of solid (103 kg m−3) | 2.8 | 2.6 | 2.9 | 2.7 | 2.6 | 2.8
Void ratio in virgin compression | 8.7 | 4.9 | 10 | 4.9 | 3 | 9.4
by 1 MPa of effective stress (−)
The past maximum elevation of | 5.1 | 2.4 | 10 | 1.4 | 1.4 | 8.5
the top of the formation (m)