## Worksheet 1
Identification | Indicator name | Definitions | units
Precipitations
PRCPTOT | Annual total wet-day precipitation | Annual total PRCP in wet days (RR ≥1 mm) | mm
RX1day | Max 1 d precipitation amount | Monthly maximum 1 d precipitation | mm
RX5day | Max 5 d precipitation amount | Monthly maximum consecutive 5 d precipitation | mm
R95p | Very wet days | Annual total PRCP when RR >95th percentile | mm
CDD | Consecutive dry days | Maximum number of consecutive days with RR | Days
CWD | Consecutive wet days | Maximum number of consecutive days with RR ≥1 mm | Days
R10 | Number of heavy precipitation days | Annual count of days when PRCP ≥10 mm | Days
R20 | Number of very heavy precipitation days | Annual count of days when PRCP ≥20 mm | Days
Temperatures
TXx | Max Tmax | Monthly maximum value of daily maximum temperatures | ∘C
TNx | Max Tmin | Monthly maximum value of daily minimum temperatures | ∘C
TXn | Min Tmax | Monthly minimum value of daily maximum temperatures | ∘C
TNn | Min Tmin | Monthly minimum value of daily minimum temperatures | ∘C
WSDI | Warm spell duration indicator | Annual count of days with at least 6 consecutive days when TX >90th percentile | Days
CSDI | Cold spell duration indicator | Annual count of days with at least 6 consecutive days when TN | Days
DTR | Diurnal temperature range | Monthly mean difference between TX and TN | ∘C