## Worksheet 1
Name | Definition
CN_2 | Curve number for moisture condition II
OV_N/ CH_N2 | Manning's n value for overland flow/ main channel
SOL_AWC | Available water capacity of the soil layer
SOL_K | Saturated hydraulic conductivity
SOL_Z | Depth from soil surface to bottom of layer
SOL_BD | Moist bulk density
CH_K1/ CH_K2 | Effective hydraulic conductivity in tributary/main channel alluvium
MSK_CO1/ MSK_CO2 | Calibration coefficient of Muskingum method
ESCO | Soil evaporation compensation factor
EPCO | Plant uptake compensation factor
REVAPMN | Threshold depth of water in the shallow aquifer for “revap” or percolation to the deep aquifer to occur
GW_REVAP | Groundwater “revap” coefficient
ALPHA_BF | Baseflow alpha factor
RCHRG_DP | Deep aquifer percolation fraction