## Worksheet 1
Item | Value
Mesh size (m) | 10×10
Soil depth (m) | 1
Saturated hydraulic conductivity (cm s−1) | 0.5
Equivalent roughness coefficient | 0.4
Soil porosity: λ | 0.475
Internal friction angle (°) | 35
Cohesion (kN m−2) | 12.5
Soil density (kg m−3) | 2650
Water density (kg m−3) | 1000