## Worksheet 1
Parameter | Unit | Tsho Rolpa
glacial lake
Moraine dam data
Surface area of glacial lake | km2 | 1.65
Volume of water in glacial lake | Mm3 | 87.2
Maximum depth of lake | m | 133.5
Top elevation of dam | m a.s.l. | 4546
Toe elevation of dam | m a.s.l. | 4521
Width of dam crest | m | 50
Length of dam crest | m | 315
Maximum height of moraine | m | 216
Slope of upstream face of dam | 1 : z | 1 : 4
Slope of downstream face of dam | 1 : z | 1 : 3
Dam material properties
Grain size (D50*) | mm | 10
Porosity | % | 30
Cohesiveness (c) | kN m−3 | 0
Internal friction angle (ϕ) | degree | 35